## TVs 1- 80
DX Lite TV Assignment
This spreadsheet provides an easy way to document the name, location and RF network address for CR TV Controllers at a site.
There are three key elements for defining the system:
Define TVs. In the section in white, you define the name, location and TV Number for each TV. The colored section calculates the
DX network address. In Display Express Lite, all the TVs are part of Zone 1 - addresses 257 to 511.
The address is made by adding the TV number and 256.
Switch Configuration. Each TV Controller has two groups of 8 switches on the back. When you hold the controller with the switches
at the bottom, the first set on the left defines the TV number, and the first 4 switches on the next define the Zone.
A "1" in the row means the switch is turned on (up), and "0" means the switch is set to off (down).
The first 20 TV Controllers in a Venue Vizion system will be pre-configured to a network address. For example, TV 1 has Switch 1 on,
which equal 1. The other 8 switches are turned on and off to equal the TV number. Switch 1 in the second Zone switch is always on.
The next 3 switches are always off.
[6 empty] | Values |  |  | Switch 1 - TVs | [7 empty] | Switch 2 - Zones
TV | Name | Location | TV # | Zone # | Address | Switch 1 | Switch 2 |  | 1 | 2 | 3 | 4 | 5 | 6 | 7 | 8 | 1 | 2 | 3 | 4
[9 empty] | 1 | 2 | 4 | 8 | 16 | 32 | 64 | 128 | 256 | 512 | 1024 | 2048
1 | TV 1 |  | 1 | 1 | 257 | 1 | 256 | 1.0039 | 1 | 0 | 0 | 0 | 0 | 0 | 0 | 0 | 1 | 0 | 0 | 0
2 | TV 2 |  | 2 | 1 | 258 | 2 | 256 | 1.0078 | 0 | 1 | 0 | 0 | 0 | 0 | 0 | 0 | 1 | 0 | 0 | 0
3 | TV3 |  | 3 | 1 | 259 | 3 | 256 | 1.0117 | 1 | 1 | 0 | 0 | 0 | 0 | 0 | 0 | 1 | 0 | 0 | 0
4 | TV4 |  | 4 | 1 | 260 | 4 | 256 | 1.0156 | 0 | 0 | 1 | 0 | 0 | 0 | 0 | 0 | 1 | 0 | 0 | 0
5 | TV5 |  | 5 | 1 | 261 | 5 | 256 | 1.0195 | 1 | 0 | 1 | 0 | 0 | 0 | 0 | 0 | 1 | 0 | 0 | 0
6 | TV6 |  | 6 | 1 | 262 | 6 | 256 | 1.0234 | 0 | 1 | 1 | 0 | 0 | 0 | 0 | 0 | 1 | 0 | 0 | 0
7 | TV 7 |  | 7 | 1 | 263 | 7 | 256 | 1.0273 | 1 | 1 | 1 | 0 | 0 | 0 | 0 | 0 | 1 | 0 | 0 | 0
8 | TV 8 |  | 8 | 1 | 264 | 8 | 256 | 1.0312 | 0 | 0 | 0 | 1 | 0 | 0 | 0 | 0 | 1 | 0 | 0 | 0
9 | TV 9 |  | 9 | 1 | 265 | 9 | 256 | 1.0352 | 1 | 0 | 0 | 1 | 0 | 0 | 0 | 0 | 1 | 0 | 0 | 0
10 | TV10 |  | 10 | 1 | 266 | 10 | 256 |  | 0 | 1 | 0 | 1 | 0 | 0 | 0 | 0 | 1 | 0 | 0 | 0
11 | TV11 |  | 11 | 1 | 267 |  |  |  | 1 | 1 | 0 | 1 | 0 | 0 | 0 | 0 | 1 | 0 | 0 | 0
12 | TV 12 |  | 12 | 1 | 268 |  |  |  | 0 | 0 | 1 | 1 | 0 | 0 | 0 | 0 | 1 | 0 | 0 | 0
13 | TV 13 |  | 13 | 1 | 269 |  |  |  | 1 | 0 | 1 | 1 | 0 | 0 | 0 | 0 | 1 | 0 | 0 | 0
14 | TV 14 |  | 14 | 1 | 270 |  |  |  | 0 | 1 | 1 | 1 | 0 | 0 | 0 | 0 | 1 | 0 | 0 | 0
15 | TV 15 |  | 15 | 1 | 271 |  |  |  | 1 | 1 | 1 | 1 | 0 | 0 | 0 | 0 | 1 | 0 | 0 | 0
16 | TV 16 |  | 16 | 1 | 272 |  |  |  | 0 | 0 | 0 | 0 | 1 | 0 | 0 | 0 | 1 | 0 | 0 | 0
17 | TV 17 |  | 17 | 1 | 273 |  |  |  | 1 | 0 | 0 | 0 | 1 | 0 | 0 | 0 | 1 | 0 | 0 | 0
18 | TV 18 |  | 18 | 1 | 274 |  |  |  | 0 | 1 | 0 | 0 | 1 | 0 | 0 | 0 | 1 | 0 | 0 | 0
19 | TV 19 |  | 19 | 1 | 275 |  |  |  | 1 | 1 | 0 | 0 | 1 | 0 | 0 | 0 | 1 | 0 | 0 | 0
20 | TV 20 |  | 20 | 1 | 276 |  |  |  | 0 | 0 | 1 | 0 | 1 | 0 | 0 | 0 | 1 | 0 | 0 | 0
21 |  |  | 21 | 1 | 277 |  |  |  | 1 | 0 | 1 | 0 | 1 | 0 | 0 | 0 | 1 | 0 | 0 | 0
22 |  |  | 22 | 1 | 278 |  |  |  | 0 | 1 | 1 | 0 | 1 | 0 | 0 | 0 | 1 | 0 | 0 | 0
23 |  |  | 23 | 1 | 279 |  |  |  | 1 | 1 | 1 | 0 | 1 | 0 | 0 | 0 | 1 | 0 | 0 | 0
24 |  |  | 24 | 1 | 280 |  |  |  | 0 | 0 | 0 | 1 | 1 | 0 | 0 | 0 | 1 | 0 | 0 | 0
25 |  |  | 25 | 1 | 281 |  |  |  | 1 | 0 | 0 | 1 | 1 | 0 | 0 | 0 | 1 | 0 | 0 | 0
26 |  |  | 26 | 1 | 282 |  |  |  | 0 | 1 | 0 | 1 | 1 | 0 | 0 | 0 | 1 | 0 | 0 | 0
27 |  |  | 27 | 1 | 283 |  |  |  | 1 | 1 | 0 | 1 | 1 | 0 | 0 | 0 | 1 | 0 | 0 | 0
28 |  |  | 28 | 1 | 284 |  |  |  | 0 | 0 | 1 | 1 | 1 | 0 | 0 | 0 | 1 | 0 | 0 | 0
29 |  |  | 29 | 1 | 285 |  |  |  | 1 | 0 | 1 | 1 | 1 | 0 | 0 | 0 | 1 | 0 | 0 | 0
30 |  |  | 30 | 1 | 286 |  |  |  | 0 | 1 | 1 | 1 | 1 | 0 | 0 | 0 | 1 | 0 | 0 | 0
31 |  |  | 31 | 1 | 287 |  |  |  | 1 | 1 | 1 | 1 | 1 | 0 | 0 | 0 | 1 | 0 | 0 | 0
32 |  |  | 32 | 1 | 288 |  |  |  | 0 | 0 | 0 | 0 | 0 | 1 | 0 | 0 | 1 | 0 | 0 | 0
33 |  |  | 33 | 1 | 289 |  |  |  | 1 | 0 | 0 | 0 | 0 | 1 | 0 | 0 | 1 | 0 | 0 | 0
34 |  |  | 34 | 1 | 290 |  |  |  | 0 | 1 | 0 | 0 | 0 | 1 | 0 | 0 | 1 | 0 | 0 | 0
35 |  |  | 35 | 1 | 291 |  |  |  | 1 | 1 | 0 | 0 | 0 | 1 | 0 | 0 | 1 | 0 | 0 | 0
36 |  |  | 36 | 1 | 292 |  |  |  | 0 | 0 | 1 | 0 | 0 | 1 | 0 | 0 | 1 | 0 | 0 | 0
37 |  |  | 37 | 1 | 293 |  |  |  | 1 | 0 | 1 | 0 | 0 | 1 | 0 | 0 | 1 | 0 | 0 | 0
38 |  |  | 38 | 1 | 294 |  |  |  | 0 | 1 | 1 | 0 | 0 | 1 | 0 | 0 | 1 | 0 | 0 | 0
39 |  |  | 39 | 1 | 295 |  |  |  | 1 | 1 | 1 | 0 | 0 | 1 | 0 | 0 | 1 | 0 | 0 | 0
40 |  |  | 40 | 1 | 296 |  |  |  | 0 | 0 | 0 | 1 | 0 | 1 | 0 | 0 | 1 | 0 | 0 | 0
41 |  |  | 41 | 1 | 297 |  |  |  | 1 | 0 | 0 | 1 | 0 | 1 | 0 | 0 | 1 | 0 | 0 | 0
42 |  |  | 42 | 1 | 298 |  |  |  | 0 | 1 | 0 | 1 | 0 | 1 | 0 | 0 | 1 | 0 | 0 | 0
43 |  |  | 43 | 1 | 299 |  |  |  | 1 | 1 | 0 | 1 | 0 | 1 | 0 | 0 | 1 | 0 | 0 | 0
44 |  |  | 44 | 1 | 300 |  |  |  | 0 | 0 | 1 | 1 | 0 | 1 | 0 | 0 | 1 | 0 | 0 | 0
45 |  |  | 45 | 1 | 301 |  |  |  | 1 | 0 | 1 | 1 | 0 | 1 | 0 | 0 | 1 | 0 | 0 | 0
46 |  |  | 46 | 1 | 302 |  |  |  | 0 | 1 | 1 | 1 | 0 | 1 | 0 | 0 | 1 | 0 | 0 | 0
47 |  |  | 47 | 1 | 303 |  |  |  | 1 | 1 | 1 | 1 | 0 | 1 | 0 | 0 | 1 | 0 | 0 | 0
48 |  |  | 48 | 1 | 304 |  |  |  | 0 | 0 | 0 | 0 | 1 | 1 | 0 | 0 | 1 | 0 | 0 | 0
49 |  |  | 49 | 1 | 305 |  |  |  | 1 | 0 | 0 | 0 | 1 | 1 | 0 | 0 | 1 | 0 | 0 | 0
50 |  |  | 50 | 1 | 306 |  |  |  | 0 | 1 | 0 | 0 | 1 | 1 | 0 | 0 | 1 | 0 | 0 | 0
51 |  |  | 51 | 1 | 307 |  |  |  | 1 | 1 | 0 | 0 | 1 | 1 | 0 | 0 | 1 | 0 | 0 | 0
52 |  |  | 52 | 1 | 308 |  |  |  | 0 | 0 | 1 | 0 | 1 | 1 | 0 | 0 | 1 | 0 | 0 | 0
53 |  |  | 53 | 1 | 309 |  |  |  | 1 | 0 | 1 | 0 | 1 | 1 | 0 | 0 | 1 | 0 | 0 | 0
54 |  |  | 54 | 1 | 310 |  |  |  | 0 | 1 | 1 | 0 | 1 | 1 | 0 | 0 | 1 | 0 | 0 | 0
55 |  |  | 55 | 1 | 311 |  |  |  | 1 | 1 | 1 | 0 | 1 | 1 | 0 | 0 | 1 | 0 | 0 | 0
56 |  |  | 56 | 1 | 312 |  |  |  | 0 | 0 | 0 | 1 | 1 | 1 | 0 | 0 | 1 | 0 | 0 | 0
57 |  |  | 57 | 1 | 313 |  |  |  | 1 | 0 | 0 | 1 | 1 | 1 | 0 | 0 | 1 | 0 | 0 | 0
58 |  |  | 58 | 1 | 314 |  |  |  | 0 | 1 | 0 | 1 | 1 | 1 | 0 | 0 | 1 | 0 | 0 | 0
59 |  |  | 59 | 1 | 315 |  |  |  | 1 | 1 | 0 | 1 | 1 | 1 | 0 | 0 | 1 | 0 | 0 | 0
60 |  |  | 60 | 1 | 316 |  |  |  | 0 | 0 | 1 | 1 | 1 | 1 | 0 | 0 | 1 | 0 | 0 | 0
61 |  |  | 61 | 1 | 317 |  |  |  | 1 | 0 | 1 | 1 | 1 | 1 | 0 | 0 | 1 | 0 | 0 | 0
62 |  |  | 62 | 1 | 318 |  |  |  | 0 | 1 | 1 | 1 | 1 | 1 | 0 | 0 | 1 | 0 | 0 | 0
63 |  |  | 63 | 1 | 319 |  |  |  | 1 | 1 | 1 | 1 | 1 | 1 | 0 | 0 | 1 | 0 | 0 | 0
64 |  |  | 64 | 1 | 320 |  |  |  | 0 | 0 | 0 | 0 | 0 | 0 | 1 | 0 | 1 | 0 | 0 | 0
65 |  |  | 65 | 1 | 321 |  |  |  | 1 | 0 | 0 | 0 | 0 | 0 | 1 | 0 | 1 | 0 | 0 | 0
66 |  |  | 66 | 1 | 322 |  |  |  | 0 | 1 | 0 | 0 | 0 | 0 | 1 | 0 | 1 | 0 | 0 | 0
67 |  |  | 67 | 1 | 323 |  |  |  | 1 | 1 | 0 | 0 | 0 | 0 | 1 | 0 | 1 | 0 | 0 | 0
68 |  |  | 68 | 1 | 324 |  |  |  | 0 | 0 | 1 | 0 | 0 | 0 | 1 | 0 | 1 | 0 | 0 | 0
69 |  |  | 69 | 1 | 325 |  |  |  | 1 | 0 | 1 | 0 | 0 | 0 | 1 | 0 | 1 | 0 | 0 | 0
70 |  |  | 70 | 1 | 326 |  |  |  | 0 | 1 | 1 | 0 | 0 | 0 | 1 | 0 | 1 | 0 | 0 | 0
71 |  |  | 71 | 1 | 327 |  |  |  | 1 | 1 | 1 | 0 | 0 | 0 | 1 | 0 | 1 | 0 | 0 | 0
72 |  |  | 72 | 1 | 328 |  |  |  | 0 | 0 | 0 | 1 | 0 | 0 | 1 | 0 | 1 | 0 | 0 | 0
73 |  |  | 73 | 1 | 329 |  |  |  | 1 | 0 | 0 | 1 | 0 | 0 | 1 | 0 | 1 | 0 | 0 | 0
74 |  |  | 74 | 1 | 330 |  |  |  | 0 | 1 | 0 | 1 | 0 | 0 | 1 | 0 | 1 | 0 | 0 | 0
75 |  |  | 75 | 1 | 331 |  |  |  | 1 | 1 | 0 | 1 | 0 | 0 | 1 | 0 | 1 | 0 | 0 | 0
76 |  |  | 76 | 1 | 332 |  |  |  | 0 | 0 | 1 | 1 | 0 | 0 | 1 | 0 | 1 | 0 | 0 | 0
77 |  |  | 77 | 1 | 333 |  |  |  | 1 | 0 | 1 | 1 | 0 | 0 | 1 | 0 | 1 | 0 | 0 | 0
78 |  |  | 78 | 1 | 334 |  |  |  | 0 | 1 | 1 | 1 | 0 | 0 | 1 | 0 | 1 | 0 | 0 | 0
79 |  |  | 79 | 1 | 335 |  |  |  | 1 | 1 | 1 | 1 | 0 | 0 | 1 | 0 | 1 | 0 | 0 | 0
80 |  |  | 80 | 1 | 336 |  |  |  | 0 | 0 | 0 | 0 | 1 | 0 | 1 | 0 | 1 | 0 | 0 | 0
81 |  |  | 81 | 1 | 337 |  |  |  | 1 | 0 | 0 | 0 | 1 | 0 | 1 | 0 | 1 | 0 | 0 | 0
82 |  |  | 82 | 1 | 338 |  |  |  | 0 | 1 | 0 | 0 | 1 | 0 | 1 | 0 | 1 | 0 | 0 | 0
83 |  |  | 83 | 1 | 339 |  |  |  | 1 | 1 | 0 | 0 | 1 | 0 | 1 | 0 | 1 | 0 | 0 | 0
84 |  |  | 84 | 1 | 340 |  |  |  | 0 | 0 | 1 | 0 | 1 | 0 | 1 | 0 | 1 | 0 | 0 | 0
85 |  |  | 85 | 1 | 341 |  |  |  | 1 | 0 | 1 | 0 | 1 | 0 | 1 | 0 | 1 | 0 | 0 | 0
86 |  |  | 86 | 1 | 342 |  |  |  | 0 | 1 | 1 | 0 | 1 | 0 | 1 | 0 | 1 | 0 | 0 | 0
87 |  |  | 87 | 1 | 343 |  |  |  | 1 | 1 | 1 | 0 | 1 | 0 | 1 | 0 | 1 | 0 | 0 | 0
88 |  |  | 88 | 1 | 344 |  |  |  | 0 | 0 | 0 | 1 | 1 | 0 | 1 | 0 | 1 | 0 | 0 | 0
89 |  |  | 89 | 1 | 345 |  |  |  | 1 | 0 | 0 | 1 | 1 | 0 | 1 | 0 | 1 | 0 | 0 | 0
90 |  |  | 90 | 1 | 346 |  |  |  | 0 | 1 | 0 | 1 | 1 | 0 | 1 | 0 | 1 | 0 | 0 | 0
91 |  |  | 91 | 1 | 347 |  |  |  | 1 | 1 | 0 | 1 | 1 | 0 | 1 | 0 | 1 | 0 | 0 | 0
92 |  |  | 92 | 1 | 348 |  |  |  | 0 | 0 | 1 | 1 | 1 | 0 | 1 | 0 | 1 | 0 | 0 | 0
93 |  |  | 93 | 1 | 349 |  |  |  | 1 | 0 | 1 | 1 | 1 | 0 | 1 | 0 | 1 | 0 | 0 | 0
94 |  |  | 94 | 1 | 350 |  |  |  | 0 | 1 | 1 | 1 | 1 | 0 | 1 | 0 | 1 | 0 | 0 | 0
95 |  |  | 95 | 1 | 351 |  |  |  | 1 | 1 | 1 | 1 | 1 | 0 | 1 | 0 | 1 | 0 | 0 | 0
96 |  |  | 96 | 1 | 352 |  |  |  | 0 | 0 | 0 | 0 | 0 | 1 | 1 | 0 | 1 | 0 | 0 | 0
97 |  |  | 97 | 1 | 353 |  |  |  | 1 | 0 | 0 | 0 | 0 | 1 | 1 | 0 | 1 | 0 | 0 | 0
98 |  |  | 98 | 1 | 354 |  |  |  | 0 | 1 | 0 | 0 | 0 | 1 | 1 | 0 | 1 | 0 | 0 | 0
99 |  |  | 99 | 1 | 355 |  |  |  | 1 | 1 | 0 | 0 | 0 | 1 | 1 | 0 | 1 | 0 | 0 | 0
100 |  |  | 100 | 1 | 356 |  |  |  | 0 | 0 | 1 | 0 | 0 | 1 | 1 | 0 | 1 | 0 | 0 | 0
101 |  |  | 101 | 1 | 357 |  |  |  | 1 | 0 | 1 | 0 | 0 | 1 | 1 | 0 | 1 | 0 | 0 | 0
102 |  |  | 102 | 1 | 358 |  |  |  | 0 | 1 | 1 | 0 | 0 | 1 | 1 | 0 | 1 | 0 | 0 | 0
103 |  |  | 103 | 1 | 359 |  |  |  | 1 | 1 | 1 | 0 | 0 | 1 | 1 | 0 | 1 | 0 | 0 | 0
104 |  |  | 104 | 1 | 360 |  |  |  | 0 | 0 | 0 | 1 | 0 | 1 | 1 | 0 | 1 | 0 | 0 | 0
105 |  |  | 105 | 1 | 361 |  |  |  | 1 | 0 | 0 | 1 | 0 | 1 | 1 | 0 | 1 | 0 | 0 | 0
106 |  |  | 106 | 1 | 362 |  |  |  | 0 | 1 | 0 | 1 | 0 | 1 | 1 | 0 | 1 | 0 | 0 | 0
107 |  |  | 107 | 1 | 363 |  |  |  | 1 | 1 | 0 | 1 | 0 | 1 | 1 | 0 | 1 | 0 | 0 | 0
108 |  |  | 108 | 1 | 364 |  |  |  | 0 | 0 | 1 | 1 | 0 | 1 | 1 | 0 | 1 | 0 | 0 | 0
109 |  |  | 109 | 1 | 365 |  |  |  | 1 | 0 | 1 | 1 | 0 | 1 | 1 | 0 | 1 | 0 | 0 | 0
110 |  |  | 110 | 1 | 366 |  |  |  | 0 | 1 | 1 | 1 | 0 | 1 | 1 | 0 | 1 | 0 | 0 | 0
111 |  |  | 111 | 1 | 367 |  |  |  | 1 | 1 | 1 | 1 | 0 | 1 | 1 | 0 | 1 | 0 | 0 | 0
112 |  |  | 112 | 1 | 368 |  |  |  | 0 | 0 | 0 | 0 | 1 | 1 | 1 | 0 | 1 | 0 | 0 | 0
113 |  |  | 113 | 1 | 369 |  |  |  | 1 | 0 | 0 | 0 | 1 | 1 | 1 | 0 | 1 | 0 | 0 | 0
114 |  |  | 114 | 1 | 370 |  |  |  | 0 | 1 | 0 | 0 | 1 | 1 | 1 | 0 | 1 | 0 | 0 | 0
115 |  |  | 115 | 1 | 371 |  |  |  | 1 | 1 | 0 | 0 | 1 | 1 | 1 | 0 | 1 | 0 | 0 | 0
116 |  |  | 116 | 1 | 372 |  |  |  | 0 | 0 | 1 | 0 | 1 | 1 | 1 | 0 | 1 | 0 | 0 | 0
117 |  |  | 117 | 1 | 373 |  |  |  | 1 | 0 | 1 | 0 | 1 | 1 | 1 | 0 | 1 | 0 | 0 | 0
118 |  |  | 118 | 1 | 374 |  |  |  | 0 | 1 | 1 | 0 | 1 | 1 | 1 | 0 | 1 | 0 | 0 | 0
119 |  |  | 119 | 1 | 375 |  |  |  | 1 | 1 | 1 | 0 | 1 | 1 | 1 | 0 | 1 | 0 | 0 | 0
120 |  |  | 120 | 1 | 376 |  |  |  | 0 | 0 | 0 | 1 | 1 | 1 | 1 | 0 | 1 | 0 | 0 | 0
121 |  |  | 121 | 1 | 377 |  |  |  | 1 | 0 | 0 | 1 | 1 | 1 | 1 | 0 | 1 | 0 | 0 | 0
122 |  |  | 122 | 1 | 378 |  |  |  | 0 | 1 | 0 | 1 | 1 | 1 | 1 | 0 | 1 | 0 | 0 | 0
123 |  |  | 123 | 1 | 379 |  |  |  | 1 | 1 | 0 | 1 | 1 | 1 | 1 | 0 | 1 | 0 | 0 | 0
124 |  |  | 124 | 1 | 380 |  |  |  | 0 | 0 | 1 | 1 | 1 | 1 | 1 | 0 | 1 | 0 | 0 | 0
125 |  |  | 125 | 1 | 381 |  |  |  | 1 | 0 | 1 | 1 | 1 | 1 | 1 | 0 | 1 | 0 | 0 | 0
126 |  |  | 126 | 1 | 382 |  |  |  | 0 | 1 | 1 | 1 | 1 | 1 | 1 | 0 | 1 | 0 | 0 | 0
127 |  |  | 127 | 1 | 383 |  |  |  | 1 | 1 | 1 | 1 | 1 | 1 | 1 | 0 | 1 | 0 | 0 | 0
128 |  |  | 128 | 1 | 384 |  |  |  | 0 | 0 | 0 | 0 | 0 | 0 | 0 | 1 | 1 | 0 | 0 | 0

## TVs 81-180 (hidden)
Display Express TV Assignment - TVs 81-180
[6 empty] | Values |  |  | Switch 1 - TVs | [7 empty] | Switch 2 - Zones
TV | Name | Location | TV # | Zone # | Address | Switch 1 | Switch 2 |  | 1 | 2 | 3 | 4 | 5 | 6 | 7 | 8 | 1 | 2 | 3 | 4
[9 empty] | 1 | 2 | 4 | 8 | 16 | 32 | 64 | 128 | 256 | 512 | 1024 | 2048
81 | TV 1 |  | 1 | 10 | 2561 | 1 | 2560 | 10.0039 | 1 | 0 | 0 | 0 | 0 | 0 | 0 | 0 | 0 | 1 | 0 | 1
82 | TV 2 |  | 2 | 10 | 2562 | 2 | 2560 | 10.0078 | 0 | 1 | 0 | 0 | 0 | 0 | 0 | 0 | 0 | 1 | 0 | 1
83 | TV3 |  | 3 | 10 | 2563 | 3 | 2560 | 10.0117 | 1 | 1 | 0 | 0 | 0 | 0 | 0 | 0 | 0 | 1 | 0 | 1
84 | TV4 |  | 4 | 10 | 2564 | 4 | 2560 | 10.0156 | 0 | 1 | 1 | 0 | 0 | 0 | 0 | 0 | 0 | 1 | 0 | 1
85 | TV5 |  | 1 | 11 | 2817 | 1 | 2816 | 11.0039 | 1 | 0 | 0 | 0 | 0 | 0 | 0 | 0 | 1 | 1 | 0 | 1
86 | TV6 |  | 2 | 11 | 2818 | 2 | 2816 | 11.0078 | 0 | 1 | 0 | 0 | 0 | 0 | 0 | 0 | 1 | 1 | 0 | 1
87 | TV 7 |  | 3 | 11 | 2819 | 3 | 2816 | 11.0117 | 1 | 1 | 0 | 0 | 0 | 0 | 0 | 0 | 1 | 1 | 0 | 1
88 | TV 8 |  | 4 | 11 | 2820 | 4 | 2816 | 11.0156 | 0 | 1 | 1 | 0 | 0 | 0 | 0 | 0 | 1 | 1 | 0 | 1
89 | TV 9 |  | 1 | 11 | 2817 | 1 | 2816 | 11.0039 | 1 | 0 | 0 | 0 | 0 | 0 | 0 | 0 | 1 | 1 | 0 | 1
90 |  |  |  |  | 0 |  |  |  | 0 | 0 | 0 | 0 | 0 | 0 | 0 | 0 | 0 | 0 | 0 | 0
91 |  |  |  |  | 0 |  |  |  | 0 | 0 | 0 | 0 | 0 | 0 | 0 | 0 | 0 | 0 | 0 | 0
92 |  |  |  |  | 0 |  |  |  | 0 | 0 | 0 | 0 | 0 | 0 | 0 | 0 | 0 | 0 | 0 | 0
93 |  |  |  |  | 0 |  |  |  | 0 | 0 | 0 | 0 | 0 | 0 | 0 | 0 | 0 | 0 | 0 | 0
94 |  |  |  |  | 0 |  |  |  | 0 | 0 | 0 | 0 | 0 | 0 | 0 | 0 | 0 | 0 | 0 | 0
95 |  |  |  |  | 0 |  |  |  | 0 | 0 | 0 | 0 | 0 | 0 | 0 | 0 | 0 | 0 | 0 | 0
96 |  |  |  |  | 0 |  |  |  | 0 | 0 | 0 | 0 | 0 | 0 | 0 | 0 | 0 | 0 | 0 | 0
97 |  |  |  |  | 0 |  |  |  | 0 | 0 | 0 | 0 | 0 | 0 | 0 | 0 | 0 | 0 | 0 | 0
98 |  |  |  |  | 0 |  |  |  | 0 | 0 | 0 | 0 | 0 | 0 | 0 | 0 | 0 | 0 | 0 | 0
99 |  |  |  |  | 0 |  |  |  | 0 | 0 | 0 | 0 | 0 | 0 | 0 | 0 | 0 | 0 | 0 | 0
100 |  |  |  |  | 0 |  |  |  | 0 | 0 | 0 | 0 | 0 | 0 | 0 | 0 | 0 | 0 | 0 | 0
101 |  |  |  |  | 0 |  |  |  | 0 | 0 | 0 | 0 | 0 | 0 | 0 | 0 | 0 | 0 | 0 | 0
102 |  |  |  |  | 0 |  |  |  | 0 | 0 | 0 | 0 | 0 | 0 | 0 | 0 | 0 | 0 | 0 | 0
103 |  |  |  |  | 0 |  |  |  | 0 | 0 | 0 | 0 | 0 | 0 | 0 | 0 | 0 | 0 | 0 | 0
104 |  |  |  |  | 0 |  |  |  | 0 | 0 | 0 | 0 | 0 | 0 | 0 | 0 | 0 | 0 | 0 | 0
105 |  |  |  |  | 0 |  |  |  | 0 | 0 | 0 | 0 | 0 | 0 | 0 | 0 | 0 | 0 | 0 | 0
106 |  |  |  |  | 0 |  |  |  | 0 | 0 | 0 | 0 | 0 | 0 | 0 | 0 | 0 | 0 | 0 | 0
107 |  |  |  |  | 0 |  |  |  | 0 | 0 | 0 | 0 | 0 | 0 | 0 | 0 | 0 | 0 | 0 | 0
108 |  |  |  |  | 0 |  |  |  | 0 | 0 | 0 | 0 | 0 | 0 | 0 | 0 | 0 | 0 | 0 | 0
109 |  |  |  |  | 0 |  |  |  | 0 | 0 | 0 | 0 | 0 | 0 | 0 | 0 | 0 | 0 | 0 | 0
110 |  |  |  |  | 0 |  |  |  | 0 | 0 | 0 | 0 | 0 | 0 | 0 | 0 | 0 | 0 | 0 | 0
111 |  |  |  |  | 0 |  |  |  | 0 | 0 | 0 | 0 | 0 | 0 | 0 | 0 | 0 | 0 | 0 | 0
112 |  |  |  |  | 0 |  |  |  | 0 | 0 | 0 | 0 | 0 | 0 | 0 | 0 | 0 | 0 | 0 | 0
113 |  |  |  |  | 0 |  |  |  | 0 | 0 | 0 | 0 | 0 | 0 | 0 | 0 | 0 | 0 | 0 | 0
114 |  |  |  |  | 0 |  |  |  | 0 | 0 | 0 | 0 | 0 | 0 | 0 | 0 | 0 | 0 | 0 | 0
115 |  |  |  |  | 0 |  |  |  | 0 | 0 | 0 | 0 | 0 | 0 | 0 | 0 | 0 | 0 | 0 | 0
116 |  |  |  |  | 0 |  |  |  | 0 | 0 | 0 | 0 | 0 | 0 | 0 | 0 | 0 | 0 | 0 | 0
117 |  |  |  |  | 0 |  |  |  | 0 | 0 | 0 | 0 | 0 | 0 | 0 | 0 | 0 | 0 | 0 | 0
118 |  |  |  |  | 0 |  |  |  | 0 | 0 | 0 | 0 | 0 | 0 | 0 | 0 | 0 | 0 | 0 | 0
119 |  |  |  |  | 0 |  |  |  | 0 | 0 | 0 | 0 | 0 | 0 | 0 | 0 | 0 | 0 | 0 | 0
120 |  |  |  |  | 0 |  |  |  | 0 | 0 | 0 | 0 | 0 | 0 | 0 | 0 | 0 | 0 | 0 | 0
121 |  |  |  |  | 0 |  |  |  | 0 | 0 | 0 | 0 | 0 | 0 | 0 | 0 | 0 | 0 | 0 | 0
122 |  |  |  |  | 0 |  |  |  | 0 | 0 | 0 | 0 | 0 | 0 | 0 | 0 | 0 | 0 | 0 | 0
123 |  |  |  |  | 0 |  |  |  | 0 | 0 | 0 | 0 | 0 | 0 | 0 | 0 | 0 | 0 | 0 | 0
124 |  |  |  |  | 0 |  |  |  | 0 | 0 | 0 | 0 | 0 | 0 | 0 | 0 | 0 | 0 | 0 | 0
125 |  |  |  |  | 0 |  |  |  | 0 | 0 | 0 | 0 | 0 | 0 | 0 | 0 | 0 | 0 | 0 | 0
126 |  |  |  |  | 0 |  |  |  | 0 | 0 | 0 | 0 | 0 | 0 | 0 | 0 | 0 | 0 | 0 | 0
127 |  |  |  |  | 0 |  |  |  | 0 | 0 | 0 | 0 | 0 | 0 | 0 | 0 | 0 | 0 | 0 | 0
128 |  |  |  |  | 0 |  |  |  | 0 | 0 | 0 | 0 | 0 | 0 | 0 | 0 | 0 | 0 | 0 | 0
129 |  |  |  |  | 0 |  |  |  | 0 | 0 | 0 | 0 | 0 | 0 | 0 | 0 | 0 | 0 | 0 | 0
130 |  |  |  |  | 0 |  |  |  | 0 | 0 | 0 | 0 | 0 | 0 | 0 | 0 | 0 | 0 | 0 | 0
131 |  |  |  |  | 0 |  |  |  | 0 | 0 | 0 | 0 | 0 | 0 | 0 | 0 | 0 | 0 | 0 | 0
132 |  |  |  |  | 0 |  |  |  | 0 | 0 | 0 | 0 | 0 | 0 | 0 | 0 | 0 | 0 | 0 | 0
133 |  |  |  |  | 0 |  |  |  | 0 | 0 | 0 | 0 | 0 | 0 | 0 | 0 | 0 | 0 | 0 | 0
134 |  |  |  |  | 0 |  |  |  | 0 | 0 | 0 | 0 | 0 | 0 | 0 | 0 | 0 | 0 | 0 | 0
135 |  |  |  |  | 0 |  |  |  | 0 | 0 | 0 | 0 | 0 | 0 | 0 | 0 | 0 | 0 | 0 | 0
136 |  |  |  |  | 0 |  |  |  | 0 | 0 | 0 | 0 | 0 | 0 | 0 | 0 | 0 | 0 | 0 | 0
137 |  |  |  |  | 0 |  |  |  | 0 | 0 | 0 | 0 | 0 | 0 | 0 | 0 | 0 | 0 | 0 | 0
138 |  |  |  |  | 0 |  |  |  | 0 | 0 | 0 | 0 | 0 | 0 | 0 | 0 | 0 | 0 | 0 | 0
139 |  |  |  |  | 0 |  |  |  | 0 | 0 | 0 | 0 | 0 | 0 | 0 | 0 | 0 | 0 | 0 | 0
140 |  |  |  |  | 0 |  |  |  | 0 | 0 | 0 | 0 | 0 | 0 | 0 | 0 | 0 | 0 | 0 | 0
141 |  |  |  |  | 0 |  |  |  | 0 | 0 | 0 | 0 | 0 | 0 | 0 | 0 | 0 | 0 | 0 | 0
142 |  |  |  |  | 0 |  |  |  | 0 | 0 | 0 | 0 | 0 | 0 | 0 | 0 | 0 | 0 | 0 | 0
143 |  |  |  |  | 0 |  |  |  | 0 | 0 | 0 | 0 | 0 | 0 | 0 | 0 | 0 | 0 | 0 | 0
144 |  |  |  |  | 0 |  |  |  | 0 | 0 | 0 | 0 | 0 | 0 | 0 | 0 | 0 | 0 | 0 | 0
145 |  |  |  |  | 0 |  |  |  | 0 | 0 | 0 | 0 | 0 | 0 | 0 | 0 | 0 | 0 | 0 | 0
146 |  |  |  |  | 0 |  |  |  | 0 | 0 | 0 | 0 | 0 | 0 | 0 | 0 | 0 | 0 | 0 | 0
147 |  |  |  |  | 0 |  |  |  | 0 | 0 | 0 | 0 | 0 | 0 | 0 | 0 | 0 | 0 | 0 | 0
148 |  |  |  |  | 0 |  |  |  | 0 | 0 | 0 | 0 | 0 | 0 | 0 | 0 | 0 | 0 | 0 | 0
149 |  |  |  |  | 0 |  |  |  | 0 | 0 | 0 | 0 | 0 | 0 | 0 | 0 | 0 | 0 | 0 | 0
150 |  |  |  |  | 0 |  |  |  | 0 | 0 | 0 | 0 | 0 | 0 | 0 | 0 | 0 | 0 | 0 | 0
151 |  |  |  |  | 0 |  |  |  | 0 | 0 | 0 | 0 | 0 | 0 | 0 | 0 | 0 | 0 | 0 | 0
152 |  |  |  |  | 0 |  |  |  | 0 | 0 | 0 | 0 | 0 | 0 | 0 | 0 | 0 | 0 | 0 | 0
153 |  |  |  |  | 0 |  |  |  | 0 | 0 | 0 | 0 | 0 | 0 | 0 | 0 | 0 | 0 | 0 | 0
154 |  |  |  |  | 0 |  |  |  | 0 | 0 | 0 | 0 | 0 | 0 | 0 | 0 | 0 | 0 | 0 | 0
155 |  |  |  |  | 0 |  |  |  | 0 | 0 | 0 | 0 | 0 | 0 | 0 | 0 | 0 | 0 | 0 | 0
156 |  |  |  |  | 0 |  |  |  | 0 | 0 | 0 | 0 | 0 | 0 | 0 | 0 | 0 | 0 | 0 | 0
157 |  |  |  |  | 0 |  |  |  | 0 | 0 | 0 | 0 | 0 | 0 | 0 | 0 | 0 | 0 | 0 | 0
158 |  |  |  |  | 0 |  |  |  | 0 | 0 | 0 | 0 | 0 | 0 | 0 | 0 | 0 | 0 | 0 | 0
159 |  |  |  |  | 0 |  |  |  | 0 | 0 | 0 | 0 | 0 | 0 | 0 | 0 | 0 | 0 | 0 | 0
160 |  |  |  |  | 0 |  |  |  | 0 | 0 | 0 | 0 | 0 | 0 | 0 | 0 | 0 | 0 | 0 | 0
161 |  |  |  |  | 0 |  |  |  | 0 | 0 | 0 | 0 | 0 | 0 | 0 | 0 | 0 | 0 | 0 | 0
162 |  |  |  |  | 0 |  |  |  | 0 | 0 | 0 | 0 | 0 | 0 | 0 | 0 | 0 | 0 | 0 | 0
163 |  |  |  |  | 0 |  |  |  | 0 | 0 | 0 | 0 | 0 | 0 | 0 | 0 | 0 | 0 | 0 | 0
164 |  |  |  |  | 0 |  |  |  | 0 | 0 | 0 | 0 | 0 | 0 | 0 | 0 | 0 | 0 | 0 | 0
165 |  |  |  |  | 0 |  |  |  | 0 | 0 | 0 | 0 | 0 | 0 | 0 | 0 | 0 | 0 | 0 | 0
166 |  |  |  |  | 0 |  |  |  | 0 | 0 | 0 | 0 | 0 | 0 | 0 | 0 | 0 | 0 | 0 | 0
167 |  |  |  |  | 0 |  |  |  | 0 | 0 | 0 | 0 | 0 | 0 | 0 | 0 | 0 | 0 | 0 | 0
168 |  |  |  |  | 0 |  |  |  | 0 | 0 | 0 | 0 | 0 | 0 | 0 | 0 | 0 | 0 | 0 | 0
169 |  |  |  |  | 0 |  |  |  | 0 | 0 | 0 | 0 | 0 | 0 | 0 | 0 | 0 | 0 | 0 | 0
170 |  |  |  |  | 0 |  |  |  | 0 | 0 | 0 | 0 | 0 | 0 | 0 | 0 | 0 | 0 | 0 | 0
171 |  |  |  |  | 0 |  |  |  | 0 | 0 | 0 | 0 | 0 | 0 | 0 | 0 | 0 | 0 | 0 | 0
172 |  |  |  |  | 0 |  |  |  | 0 | 0 | 0 | 0 | 0 | 0 | 0 | 0 | 0 | 0 | 0 | 0
173 |  |  |  |  | 0 |  |  |  | 0 | 0 | 0 | 0 | 0 | 0 | 0 | 0 | 0 | 0 | 0 | 0
174 |  |  |  |  | 0 |  |  |  | 0 | 0 | 0 | 0 | 0 | 0 | 0 | 0 | 0 | 0 | 0 | 0
175 |  |  |  |  | 0 |  |  |  | 0 | 0 | 0 | 0 | 0 | 0 | 0 | 0 | 0 | 0 | 0 | 0
176 |  |  |  |  | 0 |  |  |  | 0 | 0 | 0 | 0 | 0 | 0 | 0 | 0 | 0 | 0 | 0 | 0
177 |  |  |  |  | 0 |  |  |  | 0 | 0 | 0 | 0 | 0 | 0 | 0 | 0 | 0 | 0 | 0 | 0
178 |  |  |  |  | 0 |  |  |  | 0 | 0 | 0 | 0 | 0 | 0 | 0 | 0 | 0 | 0 | 0 | 0
179 |  |  |  |  | 0 |  |  |  | 0 | 0 | 0 | 0 | 0 | 0 | 0 | 0 | 0 | 0 | 0 | 0
180 |  |  |  |  | 0 |  |  |  | 0 | 0 | 0 | 0 | 0 | 0 | 0 | 0 | 0 | 0 | 0 | 0